## Gas
A. O. Smith Gas NAECA-III Cross Reference
|  |  | CURRENT MODEL DIMENSIONS | [5 empty] | NAECA III MODEL DIMENSIONS
Current Model Number | Gallon Capacity | Input BTU/HR *Natural Gas | Height (Inches) | Diameter (Inches) | Approx. shipping Weight (LBS) | NAECA III Model Number | Gallon Capacity | Input BTU/HR *Natural Gas | Height (Inches) | Diameter (Inches) | Approx. shipping Weight (LBS) | Carton Height | Carton Width | Carton Length | Comments
Vertex ™ High Efficiency Power Vent
GPHE-50 | 50 | 76000 | 70.625 | 22 | 210 | GPHE-50 | 50 | 76000 | 70.625 | 22 | 210 | no change |  |  | Not ENERGY STAR 3.0
Qualified after 4/15/15
Vertex ™ 100 High Efficiency Power Direct Vent
GDHE-50 | 50 | 100000 | 66.75 | 22 | 255 | GDHE-50 | 50 | 100000 | 66.75 | 22 | 255 | no change
GDHE-75 | 75 | 100000 | 64.75 | 27.75 | 382 | GDHE-75 | 75 | 100000 | 64.75 | 27.75 | 382 | no change
Effex ® High Efficiency
GAHH-40 | 40 | 40000 | 61.75 | 20 | 157 | GAHH-40 | 40 | 40000 | 61.75 | 20 | 157 | no change |  |  | Requires 120V
GAHH-50 | 50 | 40000 | 60.625 | 22 | 171 | GAHH-50 | 50 | 40000 | 60.625 | 22 | 171 | no change |  |  | Power Source
High Efficiency (Flue Damper)
TALL MODELS
GCF-40 | 40 | 40000 | 64.25 | 20 | 152 | GCF-40 | 40 | 40000 | 64.25 | 20 | 152 | no change |  |  | Requires 120V
GCF-50 | 50 | 40000 | 63.5 | 22 | 167 | GCF-50 | 50 | 40000 | 63.5 | 22 | 167 | no change |  |  | Power Source
SHORT MODELS
GCFL-40 | 40 | 40000 | 54 | 22 | 149 | GCFL-40 | 40 | 40000 | 54 | 22 | 149 | no change |  |  | Requires 120V
GCFL-50 | 50 | 40000 | 55.75 | 24 | 175 | GCFL-50 | 50 | 40000 | 55.75 | 24 | 175 | no change |  |  | Power Source
Conservationist Models
XGV-40 | 40 | 40000 | 61.75 | 20 | 166 | DISCONTINUED Refer to XCR-40 as an alternative. See GAHH-40 & GCF-40 for high efficiency options
XGV-50 | 50 | 40000 | 61 | 22 | 195 | DISCONTINUED Refer to XCR-50 as an alternative. See GAHH-50 & GCF-50 for high efficiency options
ProMax ® Plus High Recovery
10-YEAR MODELS
XCVT-40 | 40 | 50000 | 61.75 | 20 | 140 | XCRT 40 | 40 | 50000 | 61.75 | 20 | 150 | 61.81 | 21.13 | 24.13
XCVT-50 | 50 | 50000 | 60.75 | 20 | 153 | XCRT 50 | 50 | 50000 | 61 | 22 | 165 | 61.13 | 23.13 | 26.13
XCVX-50 | 50 | 65000 | 63.875 | 22 | 195 | XCRX 50 | 50 | 60000 | 65.5 | 22 | 190 | 65.56 | 23.13 | 26.13
XCG-65 | 65 | 65000 | 65 | 24 | 215 | DISCONTINUED - Possible replacements dictated by application needs and available space
PCG-75 | 74 | 75100 | 61 | 26.5 | 275 | PCG-75 | 74 | 75100 | 61 | 26.5 | 275 | 61.13 | 27.63 | 30.75
PCG-100 | 98 | 75100 | 68.5 | 27.75 | 350 | PCG-100 | 98 | 75100 | 68.5 | 27.75 | 350 | 68.56 | 29.13 | 32.25
6-YEAR MODELS
GCVT-40 | 40 | 50000 | 61.75 | 20 | 140 | GCRT 40 | 40 | 50000 | 61.75 | 20 | 150 | 61.81 | 21.13 | 24.13
GCVT-50 | 50 | 50000 | 60.75 | 20 | 172 | GCRT 50 | 50 | 50000 | 61 | 22 | 165 | 61.13 | 23.13 | 26.13
GCVX-50 | 50 | 65000 | 63.875 | 22 | 195 | GCRX 50 | 50 | 60000 | 65.5 | 22 | 190 | 65.56 | 23.13 | 26.13
GCG-65* | 65 | 65000 | 65 | 24 | 215 | DISCONTINUED - Possible replacements dictated by application needs and available space
FCG-75* | 74 | 75100 | 61 | 26.5 | 275 | FCG-75 | 74 | 75100 | 61 | 26.5 | 275 | 61.13 | 27.63 | 30.75
FCG-100* | 98 | 75100 | 68.5 | 27.75 | 350 | FCG-100 | 98 | 75100 | 68.5 | 27.75 | 350 | 68.56 | 29.13 | 32.25
ProMax ® Plus High Efficiency
10-YEAR MODELS
XVR-30 | 30 | 35500 | 61.5 | 18 | 123 | XCR-30 | 30 | 35500 | 61.75 | 18 | 123 | 61.56 | 19.13 | 22.13
XVR-40 | 40 | 40000 | 61.75 | 20 | 150 | XCR-40 | 40 | 40000 | 62 | 20 | 150 | 61.81 | 21.13 | 24.13
XVRL-40 | 40 | 40000 | 51.5 | 22 | 126 | XCRL-40 | 40 | 40000 | 51.5 | 22 | 135 | 51.31 | 23.13 | 26.13
XVR-50 | 50 | 40000 | 61 | 22 | 165 | XCR-50 | 50 | 40000 | 60.75 | 22 | 165 | 61.13 | 23.13 | 26.13
6-YEAR MODELS
GVR-30 | 30 | 35500 | 61.5 | 18 | 123 | GCR-30 | 30 | 35500 | 61.75 | 18 | 123 | 61.56 | 19.13 | 22.13
GVR-40 | 40 | 40000 | 61.75 | 20 | 150 | GCR-40 | 40 | 40000 | 62 | 20 | 150 | 61.81 | 21.13 | 24.13
GVRL-40 | 40 | 40000 | 51.5 | 22 | 126 | GCRL-40 | 40 | 40000 | 51.5 | 22 | 135 | 51.31 | 23.13 | 26.13
GVR-50 | 50 | 40000 | 61 | 22 | 165 | GCR-50 | 50 | 40000 | 60.75 | 22 | 165 | 61.13 | 23.13 | 26.13
ProMax ®
10-YEAR MODELS
TALL MODELS
XCV-30 | 30 | 35500 | 61.5 | 16 | 119 | XCR-30 | 30 | 35500 | 61.75 | 18 | 123 | 61.56 | 19.13 | 22.13
XCV-40 | 40 | 40000 | 61.75 | 18 | 138 | XCR-40 | 40 | 40000 | 62 | 20 | 150 | 61.81 | 21.13 | 24.13
XCV-50 | 50 | 40000 | 60.75 | 20 | 153 | XCG-50 | 50 | 40000 | 60.75 | 21 | 148 | 60.81 | 22.13 | 25.13
TALL MODELS
XCVL-30 | 30 | 35500 | 50 | 18 | 122 | XCRL-30 | 30 | 35500 | 50 | 20 | 118 | 49.94 | 21.13 | 24.13
XCVL-40 | 40 | 40000 | 51.5 | 20 | 135 | XCRL-40 | 40 | 40000 | 51.5 | 22 | 135 | 51.31 | 23.13 | 26.13
XCVL-50 | 50 | 40000 | 53.25 | 24 | 168 | XCRL-50 | 50 | 40000 | 53.25 | 24 | 177 | 53.06 | 25.13 | 28.13
6-YEAR MODELS
TALL MODELS
GCV-30 | 30 | 35500 | 61.5 | 16 | 112 | GCR-30 | 30 | 35500 | 61.75 | 18 | 123 | 61.56 | 19.13 | 22.13
[6 empty] | GCB-30 | 30 | 35500 | 61.75 | 16 | 132 | 61.56 | 17.13 | 22.63 | Blanket Model
GCV-40 | 40 | 40000 | 61.75 | 18 | 135 | GCR-40 | 40 | 40000 | 62 | 20 | 150 | 61.81 | 21.13 | 24.13
[6 empty] | GCB-40 | 40 | 40000 | 62 | 18 | 158 | 61.81 | 21.13 | 24.13 | Blanket Model
[6 empty] | GCRH-40 | 40 | 35500 | 62 | 20 | 150 | 61.81 | 21.13 | 24.13
GCV-50 | 50 | 40000 | 60.75 | 20 | 153 | GCG-50 | 50 | 40000 | 60.75 | 21 | 148 | 60.81 | 22.13 | 25.13
SHORT MODELS
GCVL-30 | 30 | 35500 | 50 | 18 | 112 | GCRL-30 | 30 | 35500 | 50 | 20 | 118 | 49.94 | 21.13 | 24.13
[6 empty] | GCBL-30 | 30 | 35500 | 50 | 18 | 110 | 49.94 | 19.13 | 24.63 | Blanket Model
GCVL-40 | 40 | 40000 | 51.5 | 20 | 135 | GCRL-40 | 40 | 40000 | 51.5 | 22 | 135 | 51.31 | 23.13 | 26.13
[6 empty] | GCBL-40 | 40 | 40000 | 51.5 | 20 | 134 | 51.31 | 21.13 | 26.63 | Blanket Model
GCVL-50 | 50 | 40000 | 53.25 | 24 | 175 | GCRL-50 | 50 | 40000 | 53.25 | 24 | 177 | 53.06 | 25.13 | 28.13
ProMax ® Ultra-Low Nox
TALL MODELS
GCNH-30 | 30 | 30000 | 59.875 | 16 | 105 | GUC-30 | 30 | 30000 | 61.75 | 16 | 126 | 61.56 | 17.13 | 20.13
GCNH-40 | 40 | 40000 | 62.125 | 18 | 129 | CUC-40 | 40 | 40000 | 62 | 18 | 125 | 61.81 | 19.13 | 24.13
GCNH-50 | 50 | 40000 | 60.875 | 20 | 151 | GUC-50 | 50 | 40000 | 60.75 | 20 | 148 | 60.81 | 21.13 | 26.13
GCNT-50 | 50 | 50000 | 64 | 22 | 178 | GURT-50L | 50 | 50000 | 60.75 | 22 | 177 | 64.06 | 23.13 | 26.13
Title-24 Models
GNR-40 | 40 | 40000 | 61.875 | 20 | 138 | GUR-40 | 40 | 40000 | 62 | 20 | 153 | 61.81 | 21.13 | 24.13
GNR-50 | 50 | 40000 | 60.875 | 22 | 160 | GUR-50 | 50 | 40000 | 60.75 | 22 | 168 | 61.13 | 23.13 | 26.13
SHORT MODELS
New for 2015 | [5 empty] | GURL-40 | 40 | 40000 | 51.5 | 22 | 138 | 51.31 | 23.13 | 26.13
High Recovery Models
GCBN-75 | 74 | 75100 | 65.875 | 25.25 | 300 | GCN-75 | 74 | 75100 | 62.5 | 25.5 | 285 | 65.94 | 26.38 | 29.38 | No 120V power source
GCN-100 | 98 | 75100 | 70.5 | 27.75 | 350 | GCN-100 | 98 | 75100 | 70.5 | 27.75 | 350 | 70.56 | 29.13 | 32.25 | Required
Energy-Saver Manufactured Housing
STANDARD MODELS
FMV-30 | 30 | 35500 | 61.75 | 18 | 129 | FMHR-30 | 30 | 35500 | 61.5 | 18 | 129 | no change
FMV-40 | 40 | 35500 | 61.75 | 20 | 153 | FMHR-40 | 40 | 35500 | 61.75 | 20 | 153 | no change
DIRECT VENT MODELS
FMD-30 | 30 | 30000 | 61 | 18 | 129 | FMDV-30 | 30 | 30000 | 61 | 18 | 129 | no change
FMD-40 | 40 | 32000 | 61.75 | 20 | 153 | FMDV-40 | 40 | 32000 | 61.75 | 20 | 153 | no change
FMD-50 | 50 | 38000 | 60 | 22 | 168 | FMDV-50 | 50 | 40000 | 60 | 22 | 168 | no change
ProMax ® Power Vent - Sidewall or Vertical
GPVL-40 | 40 | 40000 | 59 | 22 | 174 | GPVL-40 | 40 | 40000 | 59 | 22 | 174 | no change
GPVT-40 | 40 | 50000 | 68.5 | 20 | 176 | GPVT-40 | 40 | 50000 | 68.5 | 20 | 176 | no change
GPVL-50 | 50 | 40000 | 60.125 | 24 | 198 | GPVL-50 | 50 | 40000 | 60.125 | 24 | 198 | no change
GPVT-50 | 50 | 50000 | 68.5 | 22 | 192 | GPVT-50 | 50 | 50000 | 68.5 | 22 | 192 | no change
GPVX-50L | 50 | 62000 | 61.125 | 24 | 212 | GPVX-50L | 50 | 62000 | 61.125 | 24 | 212 | no change
GPVX-75L | 75 | 72000 | 70.625 | 26 | 277 | GPVX-75L | 75 | 76000 | 70.625 | 26 | 277 |  |  |  | 210/211 Series
no ENERGY STAR 3.0
ProMax ® Power Direct Vent
GPD-40 | 40 | 40000 | 57 | 21 | 224 | GPDL-40 | 40 | 40000 | 58.25 | 22 | 174 | no change
GPDH-50 | 50 | 40000 | 66 | 21 | 232 | GPDT-50 | 50 | 45000 | 67.5 | 22 | 192 | no change
GPDX-50 | 50 | 65000 | 69.5 | 21 | 232 | GPDX-50L | 50 | 62000 | 69 | 22 | 200 | no change
GPD-75 | 75 | 70000 | 71.5 | 26.25 | 352 | GPDX-75L | 75 | 76000 | 70.625 | 26 | 277 |  |  |  | 210/211 Series
no ENERGY STAR 3.0
ProMax ® Direct Vent
GDV-40 | 40 | 38000 | 68 | 22.25 | 167 | GDV-40 | 40 | 38000 | 64 | 22 | 178 | no change
GDV-50 | 50 | 42000 | 76 | 22.25 | 185 | GDV-50 | 50 | 42000 | 73 | 22 | 200 | no change
GDVT-50 | 50 | 50000 | 76 | 22.25 | 187 | GDVT-50 | 50 | 47000 | 74 | 22 | 215 | no change
GDV-75 | 75 | 55000 | 76 | 26.25 | 310 | DISCONTINUED - Possible replacements dictated by application needs and available space
ProMax ® Ultra-Low NOx Direct Vent
GDNL-40L | 40 | 36000 | 50.5 | 22 | 179 | GDNL-40L | 40 | 36000 | 50.5 | 22 | 179 | no change
GDNL-50L | 50 | 38000 | 58.5 | 22 | 193 | GDNL-50L | 50 | 38000 | 58.5 | 22 | 193 | no change
ProMax ® Ultra-Low NOx Power Vent
GPNH-40 | 40 | 42000 | 58.625 | 20 | 170 | GPNH-40 | 40 | 42000 | 58.625 | 20 | 170 | no change
GPNH-50 | 50 | 42000 | 57.4375 | 22 | 207 | GPNH-50 | 50 | 42000 | 57.4375 | 22 | 207 | no change
ProMax ® SL Side Circulating Loop Models
HIGH EFFICIENCY STANDARD VENT 10-Year Models
XGV-40L | 40 | 40000 | 61.75 | 20 | 166 | XCR-40L | 40 | 40000 | 62 | 20 | 158 | 61.81 | 21.13 | 24.13
XGV-50L | 50 | 40000 | 61 | 22 | 195 | XCR-50L | 50 | 40000 | 60.75 | 22 | 165 | 61.13 | 23.13 | 26.13
STANDARD VENT 6-Year Models
GCVH-40L | 40 | 40000 | 61.75 | 18 | 138 | GCR-40L | 40 | 40000 | 62 | 20 | 158 | 61.81 | 21.13 | 24.13
GCVT-40L | 40 | 50000 | 61.75 | 20 | 155 | GCRT 40L | 40 | 50000 | 61.75 | 20 | 150 | 61.81 | 21.13 | 27.13
GCVT-50L | 48 | 50000 | 60.75 | 20 | 172 | GCRT 50L | 50 | 50000 | 61 | 22 | 165 | 61.13 | 23.13 | 26.13
GCVX-50L | 50 | 65000 | 63.875 | 22 | 195 | GCRX 50L | 50 | 60000 | 65.5 | 22 | 190 | 65.56 | 23.13 | 26.13
GCG-65L* | 65 | 65000 | 65 | 24 | 215 | DISCONTINUED - Possible replacements dictated by application needs and available space
FCG-75L* | 74 | 75100 | 61 | 26.5 | 275 | FCG-75L | 74 | 75100 | 61 | 26.5 | 275 | 61.13 | 27.63 | 30.75
ProMax ® SL Power Vent - Sidewall or Vertical with Side Circulating Loop
GPVT-40L | 40 | 50000 | 68.5 | 20 | 176 | GPVT-40L | 40 | 50000 | 68.5 | 20 | 176 | no change
GPVT-50L | 50 | 50000 | 68.5 | 22 | 192 | GPVT-50L | 50 | 50000 | 68.5 | 22 | 192 | no change
GPVX-50L | 50 | 62000 | 61.125 | 24 | 212 | GPVX-50L | 50 | 62000 | 61.125 | 24 | 212 | no change
GPVX-75L | 75 | 72000 | 70.625 | 26 | 277 | GPVX-75L | 75 | 76000 | 70.625 | 26 | 277 | no change |  |  | Not ENERGY STAR 3.0
Qualified
ProMax ® SL Power Direct Vent Side Circulating Loop Models
GPD-40L | 40 | 40000 | 57 | 21 | 224 | GPDL-40L | 40 | 40000 | 58.25 | 22 | 174 | no change
[6 empty] | GPDT-50L | 50 | 45000 | 67.5 | 22 | 192 | no change
GPDX-50L | 50 | 65000 | 69.5 | 21 | 232 | GPDX-50L | 50 | 62000 | 69 | 22 | 200 | no change
GPD-75L | 75 | 70000 | 71.5 | 26.25 | 352 | GPDX-75L | 75 | 76000 | 70.625 | 26 | 277 |  |  |  | Not ENERGY STAR 3.0
Qualified
ProMax ® SL Direct Vent Side Circulating Loop Models
GDV-40L | 40 | 38000 | 68 | 22.25 | 167 | GDV-40L | 40 | 38000 |  |  | 178 | no change |  |  | 300 & 301 Series
[6 empty] | GDV-50L | 50 | 40000 |  |  | 200 | no change |  |  | 300 & 301 Series
GDVT-50L | 50 | 50000 | 76 | 22.25 | 187 | GDVT-50L | 50 | 47000 |  |  | 215 | no change |  |  | 300 & 301 Series
GDV-75L | 75 | 55000 | 76 | 26.25 | 310 | DISCONTINUED - Possible replacements dictated by application needs and available space

## Electric
A. O. Smith Electric NAECA-III Cross Reference
| CURRENT MODEL DIMENSIONS |  |  |  |  | NAECA-III MODEL DIMENSIONS
Current Model Number | Gallon Capacity | Height (Inches) | Diameter (Inches) | Approx. shipping Weight (LBS) | NAECA III Model Number | Gallon Capacity | Height (Inches) | Diameter (Inches) | Approx. shipping Weight (LBS) | Carton Height | Carton Width | Carton Length | Comments
Heat Pump Models
10-YEAR MODELS
SHPT-50 | 50 | 63 | 22 | 196 | SHPT-50 | 50 | 62.5 | 22.5 | 196 | 65.3 | 27.25 | 28
[5 empty] | SHPT-66 | 66 | 60.5 | 26.75 | 285 | 66.06 | 29.25 | 32.375
[5 empty] | SHPT-80 | 80 | 68.5 | 26.75 | 302 | 74.19 | 29.25 | 32.375
PHPT-80 | 80 | 81.5 | 24.5 | 340 | DISCONTINUED Refer to HHPT-80 6-Year model for functional equivalent
6-YEAR MODELS
[5 empty] | HHPT-80 | 80 | 80.875 | 25.25 | 340 | 88.06 | 29.25 | 29.25
Conservationist ® 10-Year Models
TALL MODELS
PXHT-40 | 40 | 60.5 | 20 | 118 | PXNT-40 | 40 | 60.25 | 20 | 118 | 63.81 | 21.13 | 24.25
PXHT-52 | 50 | 57 | 22.5 | 134 | PXNT-50 | 50 | 60.5 | 22 | 134 | 64 | 23.13 | 26.25
[5 empty] | PXNT-55 | 55 | 56.5 | 24 | 180 | 60.56 | 25.13 | 28.13
PXHT-66 | 66 | 62 | 24 | 143 | DISCONTINUED Refer to the Heat Pump Models for a high efficiency replacement option
PXHT-80 | 80 | 62 | 26 | 200 | DISCONTINUED Refer to the Heat Pump Models for a high efficiency replacement option
SHORT MODELS
PXHS-40 | 40 | 47 | 22.5 | 109 | PXNS-40 | 40 | 50 | 22 | 109 | 53.5 | 23.13 | 26.25
PXHS-50 | 50 | 50 | 24 | 161 | PXNS-50 | 50 | 50 | 24 | 161 | 53.38 | 25.13 | 28.25
ProMax ® Plus High Efficiency
10-YEAR MODELS
TALL MODELS
PCRT-40 | 40 | 60 | 19 | 114 | PNT-40 | 40 | 60.25 | 20 | 118 | 63.81 | 21.13 | 24.25
PCRT-52 | 50 | 56.5 | 21.5 | 126 | PNT-50 | 50 | 60.5 | 22 | 134 | 64 | 23.13 | 26.25
[5 empty] | PNT-55 | 55 | 56.5 | 24 | 180 | 60.56 | 25.13 | 28.25
PCRT-66 | 66 | 61 | 23 | 165 | DISCONTINUED Refer to the Heat Pump Models for a high efficiency replacement option | [7 empty] | See PNT-55 too
PCRT-80 | 80 | 61.5 | 25 | 191 | DISCONTINUED Refer to the Heat Pump Models for a high efficiency replacement option
SHORT MODELS
PCRS-50 | 50 | 49 | 23 | 127 | PNS-50 | 50 | 50 | 24 | 161 | 53.38 | 25.13 | 28.25
6-YEAR MODELS
TALL MODELS
ECRT-40 | 40 | 60 | 19 | 114 | ENT-40 | 40 | 60.25 | 20 | 118 | 63.81 | 21.13 | 24.25
ECRT-52 | 50 | 56.5 | 21.5 | 126 | ENT-50 | 50 | 60.5 | 22 | 134 | 64 | 23.13 | 26.25
[5 empty] | ENT-55 | 55 | 56.5 | 24 | 180 | 60.63 | 25.13 | 28.25
ECRT-66 | 66 | 61 | 23 | 165 | DISCONTINUED Refer to the Heat Pump Models for a high efficiency replacement option | [7 empty] | See ENT-55 too
ECRT-80 | 80 | 61.5 | 25 | 191 | DISCONTINUED Refer to the Heat Pump Models for a high efficiency replacement option
SHORT MODELS
ECRS-50 | 50 | 49 | 23 | 127 | ENS-50 | 50 | 50 | 24 | 161 | 53.38 | 25.13 | 28.25
ProMax ® 10 Year Models
TALL MODELS
PCT-30 | 30 | 46.5 | 18 | 90 | PNT-30 | 30 | 46.75 | 19 | 98 | 50.5 | 20.63 | 23.25
PCT-40 | 40 | 59.5 | 18 | 106 | PNT-40 | 40 | 60.25 | 20 | 118 | 63.81 | 21.13 | 24.25
PCT-52 | 50 | 54 | 20 | 116 | PNT-50 | 50 | 60.5 | 22 | 134 | 64 | 23.13 | 26.25
PCT-55 | 55 | 60.25 | 20 | 134 | PNT-50 | 50 | 60.5 | 22 | 134 | 64 | 23.13 | 26.25
[5 empty] | PNT-55 | 55 | 56.5 | 24 | 180 | 60.63 | 25.13 | 28.25
PCT-66 | 66 | 60.25 | 20.5 | 178 | DISCONTINUED Refer to the Heat Pump Models for a high efficiency replacement option | [7 empty] | See PNT-55 too
PCT-80 | 80 | 60.5 | 22.5 | 208 | DISCONTINUED Refer to the Heat Pump Models for a high efficiency replacement option
PCT-120 | 119 | 64.25 | 28 | 336 | DISCONTINUED Refer to the Heat Pump Models for a high efficiency replacement option
SHORT MODELS
PCS-30 | 30 | 36.5 | 20.5 | 90 | PNS-30 | 30 | 39.75 | 22 | 94 | 43.25 | 23.13 | 26.25
PCS-40 | 40 | 44 | 20.5 | 103 | PNS-40 | 40 | 50 | 22 | 109 | 53.5 | 23.13 | 26.25
PCS-50 | 50 | 48 | 22 | 121 | PNS-50 | 50 | 50 | 24 | 161 | 53.38 | 25.13 | 28.25
LOWBOY TOP CONNECT MODELS
PCL-30 | 30 | 30 | 22 | 91 | PNL-30 | 28 | 31.25 | 24 | 115 | 34.69 | 25.13 | 28.25
PCLN-40 | 38 | 31.25 | 23 | 113 | PNL-40 | 38 | 34 | 26 | 119 | 37 | 27.13 | 30.25 | No option for Top T&P
PCL-50 | 50 | 34 | 26.5 | 164 | DISCONTINUED - See PNL-40 for dimensional equivalent. Other options based on application requirements.
LOWBOY SIDE CONNECT MODELS
PCJ-30 | 30 | 30 | 22 | 111 | Refer to ECJ models for replacement options
PCJN-40 | 38 | 31.5 | 23 | 115 | Refer to ECJ models for replacement options
ProMax ® 6 Year Models
TALL MODELS
ECT-30 | 30 | 46.5 | 18 | 90 | ENT-30 | 30 | 46.75 | 19 | 98 | 50.5 | 20.63 | 23.25
ECT-40 | 40 | 59.5 | 18 | 106 | ENT-40 | 40 | 60.25 | 20 | 118 | 63.81 | 21.13 | 24.25
ECT-52 | 50 | 54 | 20 | 116 | ENT-50 | 50 | 60.5 | 22 | 134 | 64 | 23.13 | 26.25
ECT-55 | 55 | 60.25 | 20 | 134 | ENT-50 | 50 | 60.5 | 22 | 134 | 64 | 23.13 | 26.25
[5 empty] | ENTB-50 | 50 | 60.25 | 21 | 131 | 63.75 | 21.38 | 27.75 | Blanket Model
[5 empty] | ENT-55 | 55 | 56.5 | 24 | 180 | 60.63 | 25.13 | 28.25
ECT-66 | 66 | 60.25 | 20.5 | 178 | DISCONTINUED Refer to the Heat Pump Models for a high efficiency replacement option | [7 empty] | See ENT-55 too
ECT-80 | 80 | 60.5 | 22.5 | 208 | DISCONTINUED Refer to the Heat Pump Models for a high efficiency replacement option
ECT-120 | 119 | 64.25 | 28 | 336 | DISCONTINUED Refer to the Heat Pump Models for a high efficiency replacement option
SHORT MODELS
ECS-30 | 30 | 36.5 | 20.5 | 90 | ENS-30 | 30 | 39.75 | 22 | 94 | 43.25 | 23.13 | 26.25
[5 empty] | ENSB-30 | 30 | 39 | 20 | 99 | 42.56 | 21.13 | 26.75 | Blanket Model
ECS-40 | 40 | 44 | 20.5 | 103 | ENS-40 | 40 | 50 | 22 | 109 | 53.5 | 23.13 | 26.25
ECS-50 | 50 | 48 | 22 | 121 | ENS-50 | 50 | 50 | 24 | 161 | 53.38 | 25.13 | 28.25
LOWBOY TOP CONNECT MODELS
ECL-30 | 30 | 30 | 22 | 91 | ENL-30 | 28 | 31.25 | 24 | 115 | 34.69 | 25.13 | 28.25
ECLB-30 | 28 | 30 | 20 | 90 | ENLB-30 | 28 | 30 | 22 | 101 | 33.5 | 23.13 | 28.75 | Blanket Model
ECLN-40 | 38 | 31.25 | 23 | 113 | ENL-40 | 38 | 34 | 26 | 119 | 37 | 27.13 | 30.25 | No option for Top T&P
ECLB-40 | 38 | 32.25 | 24 | 118 | ENLB-40 | 38 | 31.75 | 24 | 118 | 35.19 | 25.13 | 30.75 | Blanket Model
ECL-50 | 50 | 34 | 26.5 | 164 | DISCONTINUED - See ENL-40 for dimensional equivalent. Other options based on application requirements.
LOWBOY SIDE CONNECT MODELS
ECJ-30 | 30 | 30 | 22 | 111 | ENJ-30 | 28 | 31.25" | 24 | 115 | 34.69" | 25.13" | 28.25"
[5 empty] | ENJB-30 | 28 | 30 | 22 | 101 | 33.5 | 23.13 | 28.75 | Blanket Model
ECJN-40 | 38 | 31.5 | 23 | 115 | ENJ-40 | 38 | 31.75 | 24 | 118 | 35.19 | 25.13 | 30.75
[5 empty] | ENJB-40 | 38 | 31.75 | 24 | 118 | 35.19 | 25.13 | 30.75 | Blanket Model
ProMax ® Specialty Models
EJC-2 | 2.5 | 13.75 | 13.75 | 20 | EJC-2 | 2.5 | 13.75 | 13.75 | 20 |  |  |  | Models in this section
EJC-6 | 6 | 15.25 | 14.25 | 35 | EJC-6 | 6 | 15.25 | 14.25 | 35 |  |  |  | were not affected by
EJC-10 | 10 | 18.25 | 16 | 41 | EJC-10 | 10 | 18.25 | 16 | 41 |  |  |  | NAECA
EJCS-20 | 19 | 24.75 | 18 | 68 | EJCS-20 | 19 | 24.75 | 18 | 68
EJCT-20 | 19.9 | 31.625 | 16 | 68 | EJCT-20 | 19.9 | 31.625 | 16 | 68
TABLE TOP ELECTRIC
ESTT-40 | 40 | 36 | 24 x 25 | 170 | ESTT-40 | 40 | 36 | 24 x 25 | 170 | 41 | 25.5 | 27 | Different design from current
Mobile Home Models
MHEW2-30L-035DV | 28 | 28.75 | 22 | 84 | MHE6-30L-035DV | 28 | 30 | 22 | 96 | 34.69 | 25.13 | 28.25
MHEW2-30H-035DV | 30 | 45 | 18 | 77 | MHE6-30H-035DV | 30 | 46.75 | 19 | 98 | 50.5 | 20.63 | 23.25
MHEW2-40R-035DV | 40 | 47.5 | 20 | 92 | MHE6-40R-035DV | 40 | 50 | 22 | 109 | 53.5 | 20.63 | 26.25
MHEW2-30L-030DV | 28 | 28.75 | 22 | 84 | MHE6-30L-030DV | 28 | 30 | 22 | 96 | 34.69 | 25.13 | 28.25
MHEW2-30H-030DV | 30 | 45 | 18 | 77 | MHE6-30H-030DV | 30 | 46.75 | 19 | 98 | 50.5 | 20.63 | 23.25
MHEW2-40R-030DV | 40 | 47.25 | 20 | 92 | MHE6-40R-030DV | 40 | 50 | 22 | 109 | 53.5 | 20.63 | 26.25
Solar Models
INDIRECT SOLAR BOOSTER
SUNX-80 | 76 | 63.25 | 24 | 257 | SUNX-80 | 76 | 63.25 | 24 | 257 |  |  |  | Solar models were not
SUNX-120 | 108 | 63.25 | 28 | 365 | SUNX-120 | 108 | 63.25 | 28 | 365 |  |  |  | affected by NAECA
DIRECT SOLAR BOOSTER
SUN-65 | 65 | 59.25 | 20.5 | 152 | SUN-65 | 65 | 59.25 | 20.5 | 152 |  |  |  | Solar models were not
SUN-80 | 80 | 63.25 | 24 | 204 | SUN-80 | 80 | 63.25 | 24 | 204 |  |  |  | affected by NAECA
SUN-120 | 120 | 631/4 | 28 | 311 | SUN-120 | 120 | 631/4 | 28 | 311